## info
Customer | Sensitech
Detail | Sugarloaf
Project no | //FG-62T026-LF
Spec version | WI-1418 (Rev. A).pdf
Firmware | TTGeoEagle_3G_v1.1.0.17-16JUL20.mot
Test Head 1 | pcba1
Test Head 2 | pcba1
Test Head 3 | pcba1
Test Head 4 | pcba1
Test Head 5 | pcba1
Test Head 6
Test Head 7
Test Head 8
Test Head 9
Test Head 10
Test Head 11
Test Head 12
Test Head 13
Test Head 14
Test Head 15
Test Head 16
Test Head 17
Test Head 18
Test Head 19
Test Head 20
Sequence head 1 | pcba1
Sequence head 2 | pcba1
Sequence head 3 | pcba1
Sequence head 4 | pcba1
Sequence head 5 | pcba1
Sequence head 6
Sequence head 7
Sequence head 8
Sequence head 9
Sequence head 10
Sequence head 11
Sequence head 12
Sequence head 13
Sequence head 14
Sequence head 15
Sequence head 16
Sequence head 17
Sequence head 18
Sequence head 19
Sequence head 20

## pcba1
No | Test | Min | Max | Operation
1 | check SN
1.0 | camera read 2d barcode | PASS-FAIL |  | test_pass()
1.1 | camera read 2d barcode | PASS-FAIL |  | camera_clear_sn_in_textbox() light_read2d_on() camera_set_step(cmd=read2d) set_timeout(timeoue=5000) >>camera_show.exe <<result.txt camera_set_sn_to_textbox() light_read2d_off()
2 | check before test
2.1 | measure resistor pin vcc+ vcc- | 3000 | 3000000 | relay_on(bit=13) measure_resistor(rang=10000000,timeout=5000) relay_off(bit=13)
2.2 | measure resistor pin bat+ bat- | 3000 | 3000000 | relay_on(bit=14) measure_resistor(rang=10000000,timeout=5000) relay_off(bit=14)
3 | test #1
3.1 | measure voltage vcc | 3.2 | 3.4 | relay_on_normal() relay_on_6v_to_bat() relay_on_dmm_to_vcc() measure_voltage(timeout=5000) relay_off_dmm_to_vcc()
3.2 | program firmware to u1 | TTGeoEagle_3G_v1.1.0.17-16JUL20.mot |  | relay_on_program() sugarloaf_program_hex() sugarloaf_program_e2lite(tester=2) sugarloaf_program_name_project(name=sugarloaf115.rpj) set_timeout(timeoue=9500) >>sugarloaf_programming.exe015 <<result.txt relay_off_program()
3.3 | measure voltage bat | 5.9 | 6.1 | relay_on_dmm_to_bat() measure_voltage(timeout=5000) relay_off_dmm_to_bat() delay_set_time_time(cmd=2000) delay_display(cmd=nodisplay) >>delay_ms.exe <<result.txt
3.4 | relay power off | PASS-FAIL |  | relay_off_normal() relay_off_6v_to_bat() test_pass() delay_set_time_time(cmd=2000) delay_display(cmd=nodisplay) >>delay_ms.exe <<result.txt
3.5 | relay connect cen to vcc | PASS-FAIL |  | relay_on_cen_to_vcc() test_pass()
3.6 | relay power on | PASS-FAIL |  | relay_on_normal() relay_on_6v_to_bat() test_pass()
3.7 | relay connect uart | PASS-FAIL |  | relay_on_uart() test_pass()
3.8 | uart test: enable ftm mode | 21 00 |  | sugarloaf_cmd_checking(cmd=jumper) sugarloaf_cmd_data_tx(cmd=0x21) sugarloaf_cmd_data_rx_jumper() set_timeout(timeoue=1000) sugarloaf_cmd_retest(cmd=100) >>sugarloaf_cmd_to_unit.exe <<result.txt
3.9 | uart test: turn uc15 power on | 0x01 |  | sugarloaf_cmd_checking(cmd=equal) sugarloaf_cmd_data_tx(cmd=0xFC) sugarloaf_cmd_data_rx() set_timeout(timeoue=15000) sugarloaf_cmd_retest(cmd=3) >>sugarloaf_cmd_to_unit.exe <<result.txt
3.10 | measure current at modem on [running_current_test] (mA) | 5 | 150 | relay_on_amp() measure_current_mA(timeout=15000) relay_off_amp()
3.11 | uart test: turn uc15 power off | 0x01 |  | sugarloaf_cmd_data_tx(cmd=0xFD) sugarloaf_cmd_data_rx() set_timeout(timeoue=10000) sugarloaf_cmd_retest(cmd=1) >>sugarloaf_cmd_to_unit.exe <<result.txt
3.12 | measure current at modem off [standby_current_test] (mA) | 3 | 10 | relay_on_amp() measure_current_mA(timeout=15000) relay_off_amp()
3.13 | uart test: set mcu to sleep mode | 0x01 |  | sugarloaf_cmd_data_tx(cmd=0xFE) sugarloaf_cmd_data_rx() set_timeout(timeoue=2500) >>sugarloaf_cmd_to_unit.exe <<result.txt
3.14 | relay disconnect uart | PASS-FAIL |  | relay_off_uart() test_pass()
3.15 | relay disconnect cen to vcc and ftm to gnd | PASS-FAIL |  | relay_off_cen_to_vcc() test_pass()
3.16 | measure current at mcu sleep [sleep_current_test] (uA) | 4 | 60 | relay_on_amp() measure_current_uA(timeout=30000) relay_off_amp()
4 | test #2
4.1 | relay power off | PASS-FAIL |  | relay_off_normal() relay_off_6v_to_bat() test_pass() delay_set_time_time(cmd=2000) delay_display(cmd=nodisplay) >>delay_ms.exe <<result.txt
4.2 | relay connect cen to vcc | PASS-FAIL |  | relay_on_cen_to_vcc() test_pass()
4.3 | relay power on | PASS-FAIL |  | relay_on_normal() relay_on_6v_to_bat() test_pass()
4.4 | relay connect uart | PASS-FAIL |  | relay_on_uart() test_pass()
4.5 | uart test: enable ftm mode | FTM |  | sugarloaf_cmd_checking(cmd=ascii) sugarloaf_cmd_data_tx(cmd=0x21) sugarloaf_cmd_data_rx() set_timeout(timeoue=1000) sugarloaf_cmd_retest(cmd=100) >>sugarloaf_cmd_to_unit.exe <<result.txt delay_set_time_time(cmd=10000) delay_display(cmd=nodisplay) >>delay_ms.exe <<result.txt
4.6 | uart test: read uc15 fm version | 16 |  | sugarloaf_cmd_checking(cmd=digit) sugarloaf_cmd_data_tx(cmd=0xF8) sugarloaf_cmd_data_rx_digit() set_timeout(timeoue=10000) sugarloaf_cmd_retest(cmd=5) >>sugarloaf_cmd_to_unit.exe <<result.txt
4.7 | uart test: read uc15 IMEI | 15 |  | sugarloaf_cmd_checking(cmd=digit) sugarloaf_cmd_data_tx(cmd=0xF9) sugarloaf_cmd_data_rx_digit() set_timeout(timeoue=10000) sugarloaf_cmd_retest(cmd=5) >>sugarloaf_cmd_to_unit.exe <<result.txt
4.8 | uart test: read sim card ICCID | 20 |  | sugarloaf_cmd_checking(cmd=digit) sugarloaf_cmd_data_tx(cmd=0xFA) sugarloaf_cmd_data_rx_digit() set_timeout(timeoue=10000) sugarloaf_cmd_retest(cmd=5) >>sugarloaf_cmd_to_unit.exe <<result.txt
5 | test #3
5.1 | uart test: gen frequency | 0x01 |  | sugarloaf_cmd_checking(cmd=equal) sugarloaf_cmd_data_tx(cmd=0x78) sugarloaf_cmd_data_rx() set_timeout(timeoue=2500) sugarloaf_cmd_retest(cmd=3) >>sugarloaf_cmd_to_unit.exe <<result.txt
5.2 | measure crystal y1 [khz] | 32.7673 | 32.77 | relay_on_ft2_to_bnc() measure_frequency_kHz(frequency=32768,timeout=10000) relay_off_ft2_to_bnc()
5.3 | measure crystal y1 [ppm] | -20 | 60 | measure_frequency_ppm()
6 | test #4
6.1 | uart test: uart ack test | 0x55 |  | sugarloaf_cmd_checking(cmd=equal) sugarloaf_cmd_data_tx(cmd=0xAA) sugarloaf_cmd_data_rx() >>sugarloaf_cmd_to_unit.exe <<result.txt
6.2 | uart test: turn on led | 0xFF |  | sugarloaf_cmd_data_tx(cmd=0xD2) sugarloaf_cmd_data_rx() >>sugarloaf_cmd_to_unit.exe <<result.txt
6.3 | camera check led red on | PASS-FAIL |  | camera_set_step(cmd=check_led_red on) set_timeout(timeoue=7000) >>camera_show.exe <<result.txt
6.4 | camera check led green on | PASS-FAIL |  | camera_set_step(cmd=check_led_green on) >>camera_show.exe <<result.txt
6.5 | uart test: turn off led | 0xFF |  | sugarloaf_cmd_data_tx(cmd=0xFF) sugarloaf_cmd_data_rx() set_timeout(timeoue=2500) >>sugarloaf_cmd_to_unit.exe <<result.txt
6.6 | camera check led red off | PASS-FAIL |  | camera_set_step(cmd=check_led_red off) set_timeout(timeoue=7000) >>camera_show.exe <<result.txt
6.7 | camera check led green off | PASS-FAIL |  | camera_set_step(cmd=check_led_green off) >>camera_show.exe <<result.txt
6.8 | uart test: read temperature in IC | -4 | 158 | sugarloaf_cmd_checking(cmd=temp) sugarloaf_cmd_data_tx(cmd=0xF1) sugarloaf_cmd_data_rx_min() sugarloaf_cmd_data_rx_max() sugarloaf_cmd_retest(cmd=3) set_timeout(timeoue=5000) >>sugarloaf_cmd_to_unit.exe <<result.txt
6.9 | uart test: read light sensor voltage | 2 | 3 | light_sensor_on() sugarloaf_cmd_checking(cmd=light) sugarloaf_cmd_data_tx(cmd=0xF3) sugarloaf_cmd_data_rx_min() sugarloaf_cmd_data_rx_max() sugarloaf_cmd_retest(cmd=30) >>sugarloaf_cmd_to_unit.exe <<result.txt light_sensor_off()
6.10 | uart test: read light sensor voltage | 0 | 0.003 | sugarloaf_cmd_checking(cmd=light) sugarloaf_cmd_data_tx(cmd=0xF3) sugarloaf_cmd_data_rx_min() sugarloaf_cmd_data_rx_max() >>sugarloaf_cmd_to_unit.exe <<result.txt
6.11 | relay off on pin cen to vcc | PASS-FAIL |  | relay_off_cen_to_vcc() delay_ms(time=250) relay_on_cen_to_vcc() test_pass()
6.12 | uart test: cen test | 0x01 |  | sugarloaf_cmd_checking(cmd=equal) sugarloaf_cmd_data_tx(cmd=0xF6) sugarloaf_cmd_data_rx() set_timeout(timeoue=2500) sugarloaf_cmd_retest(cmd=3) >>sugarloaf_cmd_to_unit.exe <<result.txt
6.13 | uart test: eeprom test | 0x01 |  | sugarloaf_cmd_checking(cmd=equal) sugarloaf_cmd_data_tx(cmd=0xF7) sugarloaf_cmd_data_rx() set_timeout(timeoue=7500) sugarloaf_cmd_retest(cmd=3) >>sugarloaf_cmd_to_unit.exe <<result.txt
6.14 | uart test: get antenna’s rssi | 1 | 31 | sugarloaf_cmd_checking(cmd=rssi) sugarloaf_cmd_data_tx(cmd=0xFB) sugarloaf_cmd_data_rx_min() sugarloaf_cmd_data_rx_max() set_timeout(timeoue=15000) sugarloaf_cmd_retest(cmd=30) >>sugarloaf_cmd_to_unit.exe300 <<result.txt
6.15 | uart test: perform self-test | 0x01 |  | sugarloaf_cmd_checking(cmd=equal) sugarloaf_cmd_data_tx(cmd=0xD1) sugarloaf_cmd_data_rx() set_timeout(timeoue=50000) sugarloaf_cmd_retest(cmd=1) >>sugarloaf_cmd_to_unit.exe <<result.txt
6.16 | uart test: read battery voltage input 6 v | 5.4 | 5.6 | sugarloaf_cmd_checking(cmd=bat046) sugarloaf_cmd_data_tx(cmd=0xF2) sugarloaf_cmd_data_rx_min() sugarloaf_cmd_data_rx_max() sugarloaf_cmd_retest(cmd=30) set_timeout(timeoue=7500) >>sugarloaf_cmd_to_unit.exe <<result.txt
6.17 | uart test: read battery voltage input 5 v | 4.5 | 4.7 | relay_on_5v_to_bat() relay_off_6v_to_bat() sugarloaf_cmd_checking(cmd=bat046) sugarloaf_cmd_data_tx(cmd=0xF2) sugarloaf_cmd_data_rx_min() sugarloaf_cmd_data_rx_max() >>sugarloaf_cmd_to_unit.exe <¦<result.txt relay_on_6v_to_bat() relay_off_5v_to_bat()
6.18 | uart test: read battery voltage input 4.2 v | 3.8 | 4 | relay_on_4v_to_bat() relay_off_6v_to_bat() sugarloaf_cmd_checking(cmd=bat046) sugarloaf_cmd_data_tx(cmd=0xF2) sugarloaf_cmd_data_rx_min() sugarloaf_cmd_data_rx_max() >>sugarloaf_cmd_to_unit.exe <¦<result.txt relay_on_6v_to_bat() relay_off_4v_to_bat()
6.19 | relay on off button start | PASS-FAIL |  | relay_on_button_start() delay_ms(time=250) relay_off_button_start() test_pass()
6.20 | uart test: start switch test on | 0x01 |  | sugarloaf_cmd_checking(cmd=equal) sugarloaf_cmd_data_tx(cmd=0xF4) sugarloaf_cmd_data_rx() sugarloaf_cmd_retest(cmd=3) >>sugarloaf_cmd_to_unit.exe <<result.txt
6.21 | uart test: start switch test off | 0x00 |  | sugarloaf_cmd_checking(cmd=equal) sugarloaf_cmd_data_tx(cmd=0xF4) sugarloaf_cmd_data_rx() >>sugarloaf_cmd_to_unit.exe <<result.txt
6.22 | relay on off button status | PASS-FAIL |  | relay_on_button_status() delay_ms(time=250) relay_off_button_status() test_pass()
6.23 | uart test: sttus switch test on | 0x01 |  | sugarloaf_cmd_checking(cmd=equal) sugarloaf_cmd_data_tx(cmd=0xF5) sugarloaf_cmd_data_rx() set_timeout(timeoue=2500) sugarloaf_cmd_retest(cmd=3) >>sugarloaf_cmd_to_unit.exe <<result.txt
6.24 | uart test: status switch test off | 0x00 |  | sugarloaf_cmd_checking(cmd=equal) sugarloaf_cmd_data_tx(cmd=0xF5) sugarloaf_cmd_data_rx() >>sugarloaf_cmd_to_unit.exe <<result.txt
6.25 | uart test: exits ftm | APP |  | sugarloaf_cmd_checking(cmd=ascii) sugarloaf_cmd_data_tx(cmd=0x25) sugarloaf_cmd_data_rx() set_timeout(timeoue=2500) sugarloaf_cmd_retest(cmd=5) >>sugarloaf_cmd_to_unit.exe <<result.txt

## pcba2
No | Test | Min | Max | Operation
1 | check SN
1.1 | camera read 2d barcode | PASS-FAIL |  | camera_clear_sn_in_textbox() light_read2d_on() camera_set_step(cmd=read2d) set_timeout(timeoue=7000) >>camera_show.exe <<result.txt camera_set_sn_to_textbox() light_read2d_off()
2 | check before test
2.1 | measure resistor pin vcc+, vcc- | 50000 | 3000000 | relay_on(bit=13) measure_resistor(rang=10M,timeout=2000) relay_off(bit=13)
2.2 | measure resistor pin bat+, bat- | 5000 | 3000000 | relay_on(bit=14) measure_resistor(rang=10M,timeout=2000) relay_off(bit=14)
3 | test #1
3.1 | relay connect cen to vcc and ftm to gnd | PASS-FAIL |  | relay_on_cen_to_vcc() relay_on_ftm_to_gnd() test_pass()
3.2 | measure voltage vcc | 3.2 | 3.4 | relay_on_normal() relay_on_6v_to_bat() relay_on_dmm_to_vcc() measure_voltage(timeout=5000) relay_off_dmm_to_vcc()
3.3 | program firmware to u1 | TTGeoEagle_3G_v1.1.0.17-16JUL20.mot |  | relay_on_program() sugarloaf_program_hex() sugarloaf_program_e2lite(tester=2) set_timeout(timeoue=9500) >>sugarloaf_programming.exe <<result.txt relay_off_program()
3.4 | measure voltage bat | 5.9 | 6.1 | relay_on_dmm_to_bat() measure_voltage(timeout=5000) relay_off_dmm_to_bat() delay_set_time_time(cmd=2000) delay_display(cmd=nodisplay) >>delay_ms.exe <<result.txt
3.5 | relay connect uart | PASS-FAIL |  | relay_on_uart() test_pass()
3.6 | uart test: enable ftm mode | 0x00 |  | sugarloaf_cmd_checking(cmd=equal) sugarloaf_cmd_data_tx(cmd=0x21) sugarloaf_cmd_data_rx() set_timeout(timeoue=2500) sugarloaf_cmd_retest(cmd=5) >>sugarloaf_cmd_to_unit.exe <<result.txt
3.7 | uart test: turn uc15’s power on | 0x01 |  | sugarloaf_cmd_data_tx(cmd=0xFC) sugarloaf_cmd_data_rx() set_timeout(timeoue=5000) sugarloaf_cmd_retest(cmd=1) >>sugarloaf_cmd_to_unit.exe <<result.txt
3.8 | measure current at modem on [running_current_test] | 0.015 | 0.09 | relay_on_amp() measure_current(timeout=5000) relay_off_amp()
3.9 | uart test: turn uc15’s power off | 0x01 |  | sugarloaf_cmd_data_tx(cmd=0xFD) sugarloaf_cmd_data_rx() set_timeout(timeoue=10000) >>sugarloaf_cmd_to_unit.exe <<result.txt
3.10 | measure current at modem off [standby_current_test] | 0.003 | 0.01 | relay_on_amp() measure_current(timeout=5000) relay_off_amp()
3.11 | uart test: set mcu to sleep mode | 0x01 |  | sugarloaf_cmd_data_tx(cmd=0xFE) sugarloaf_cmd_data_rx() set_timeout(timeoue=2500) >>sugarloaf_cmd_to_unit.exe <<result.txt
3.12 | relay disconnect uart | PASS-FAIL |  | relay_off_uart() test_pass()
3.13 | relay disconnect cen to vcc and ftm to gnd | PASS-FAIL |  | relay_off_cen_to_vcc() relay_off_ftm_to_gnd() test_pass()
3.14 | measure current at mcu sleep [sleep_current_test] | 4e-06 | 2e-05 | relay_on_amp() measure_current(timeout=5000) relay_off_amp()
4 | test #2
4.1 | relay connect cen to vcc and ftm to gnd | PASS-FAIL |  | relay_on_cen_to_vcc() relay_on_ftm_to_gnd() test_pass()
4.2 | relay reset mcu pin rst to gnd | PASS-FAIL |  | relay_on_rst_to_gnd() delay_ms(time=500) relay_off_rst_to_gnd() test_pass() delay_set_time_time(cmd=3000) >>delay_ms.exe <<result.txt
4.3 | relay connect uart | PASS-FAIL |  | relay_on_uart() test_pass()
4.4 | uart test: enable ftm mode | 0x00 |  | sugarloaf_cmd_checking(cmd=equal) sugarloaf_cmd_data_tx(cmd=0x21) sugarloaf_cmd_data_rx() set_timeout(timeoue=2500) sugarloaf_cmd_retest(cmd=5) >>sugarloaf_cmd_to_unit.exe <<result.txt
4.5 | uart test: uart ack test | 0x55 |  | sugarloaf_cmd_checking(cmd=equal) sugarloaf_cmd_data_tx(cmd=0xAA) sugarloaf_cmd_data_rx() >>sugarloaf_cmd_to_unit.exe <<result.txt
4.6 | uart test: turn on led | 0xFF |  | sugarloaf_cmd_data_tx(cmd=0xD2) sugarloaf_cmd_data_rx() >>sugarloaf_cmd_to_unit.exe <<result.txt
4.7 | camera check led red on | PASS-FAIL |  | camera_set_step(cmd=check_led_red on) set_timeout(timeoue=7000) >>camera_show.exe <<result.txt
4.8 | camera check led green on | PASS-FAIL |  | camera_set_step(cmd=check_led_green on) >>camera_show.exe <<result.txt
4.9 | uart test: turn off led | 0xFF |  | sugarloaf_cmd_data_tx(cmd=0xFF) sugarloaf_cmd_data_rx() set_timeout(timeoue=2500) >>sugarloaf_cmd_to_unit.exe <<result.txt
4.10 | camera check led red off | PASS-FAIL |  | camera_set_step(cmd=check_led_red off) set_timeout(timeoue=7000) >>camera_show.exe <<result.txt
4.11 | camera check led green off | PASS-FAIL |  | camera_set_step(cmd=check_led_green off) >>camera_show.exe <<result.txt
4.12 | uart test: read temperature in IC | -4 | 158 | sugarloaf_cmd_checking(cmd=temp) sugarloaf_cmd_data_tx(cmd=0xF1) sugarloaf_cmd_data_rx_min() sugarloaf_cmd_data_rx_max() sugarloaf_cmd_retest(cmd=3) set_timeout(timeoue=5000) >>sugarloaf_cmd_to_unit.exe <<result.txt
4.13 | uart test: read battery voltage input 6 v | 5.4 | 6.1 | sugarloaf_cmd_checking(cmd=bat) sugarloaf_cmd_data_tx(cmd=0xF2) sugarloaf_cmd_data_rx_min() sugarloaf_cmd_data_rx_max() set_timeout(timeoue=2500) >>sugarloaf_cmd_to_unit.exe <<result.txt
4.14 | uart test: read battery voltage input 5 v | 4.5 | 5.1 | relay_on_5v_to_bat() relay_off_6v_to_bat() sugarloaf_cmd_checking(cmd=bat) sugarloaf_cmd_data_tx(cmd=0xF2) sugarloaf_cmd_data_rx_min() sugarloaf_cmd_data_rx_max() >>sugarloaf_cmd_to_unit.exe <¦<result.txt relay_on_6v_to_bat() relay_off_5v_to_bat()
4.15 | uart test: read battery voltage input 4.2 v | 3.8 | 4.3 | relay_on_4v_to_bat() relay_off_6v_to_bat() sugarloaf_cmd_checking(cmd=bat) sugarloaf_cmd_data_tx(cmd=0xF2) sugarloaf_cmd_data_rx_min() sugarloaf_cmd_data_rx_max() >>sugarloaf_cmd_to_unit.exe <¦<result.txt relay_on_6v_to_bat() relay_off_4v_to_bat()
4.16 | uart test: read light sensor voltage | 1 | 2 | light_read2d_on() sugarloaf_cmd_checking(cmd=light) sugarloaf_cmd_data_tx(cmd=0xF3) sugarloaf_cmd_data_rx_min() sugarloaf_cmd_data_rx_max() >>sugarloaf_cmd_to_unit.exe <<result.txt light_read2d_off()
4.17 | uart test: read light sensor voltage | 0 | 0.03 | sugarloaf_cmd_checking(cmd=light) sugarloaf_cmd_data_tx(cmd=0xF3) sugarloaf_cmd_data_rx_min() sugarloaf_cmd_data_rx_max() >>sugarloaf_cmd_to_unit.exe <<result.txt
4.18 | relay on off button start | PASS-FAIL |  | relay_on_button_start() delay_ms(time=250) relay_off_button_start() test_pass()
4.19 | uart test: start switch test on | 0x01 |  | sugarloaf_cmd_checking(cmd=equal) sugarloaf_cmd_data_tx(cmd=0xF4) sugarloaf_cmd_data_rx() >>sugarloaf_cmd_to_unit.exe <<result.txt
4.20 | uart test: start switch test off | 0x00 |  | sugarloaf_cmd_checking(cmd=equal) sugarloaf_cmd_data_tx(cmd=0xF4) sugarloaf_cmd_data_rx() >>sugarloaf_cmd_to_unit.exe <<result.txt
4.21 | relay on off button status | PASS-FAIL |  | relay_on_button_status() delay_ms(time=250) relay_off_button_status() test_pass()
4.22 | uart test: sttus switch test on | 0x01 |  | sugarloaf_cmd_checking(cmd=equal) sugarloaf_cmd_data_tx(cmd=0xF5) sugarloaf_cmd_data_rx() set_timeout(timeoue=2500) sugarloaf_cmd_retest(cmd=3) >>sugarloaf_cmd_to_unit.exe <<result.txt
4.23 | uart test: status switch test off | 0x00 |  | sugarloaf_cmd_checking(cmd=equal) sugarloaf_cmd_data_tx(cmd=0xF5) sugarloaf_cmd_data_rx() >>sugarloaf_cmd_to_unit.exe <<result.txt
4.24 | relay off on pin cen to vcc | PASS-FAIL |  | relay_off_cen_to_vcc() delay_ms(time=250) relay_on_cen_to_vcc() test_pass()
4.25 | uart test: cen test | 0x01 |  | sugarloaf_cmd_checking(cmd=equal) sugarloaf_cmd_data_tx(cmd=0xF6) sugarloaf_cmd_data_rx() set_timeout(timeoue=2500) sugarloaf_cmd_retest(cmd=3) >>sugarloaf_cmd_to_unit.exe <<result.txt
4.26 | uart test: eeprom test | 0x01 |  | sugarloaf_cmd_checking(cmd=equal) sugarloaf_cmd_data_tx(cmd=0xF7) sugarloaf_cmd_data_rx() set_timeout(timeoue=7500) sugarloaf_cmd_retest(cmd=3) >>sugarloaf_cmd_to_unit.exe <<result.txt
4.27 | uart test: read uc15’s fm version | 11 |  | sugarloaf_cmd_checking(cmd=digit) sugarloaf_cmd_data_tx(cmd=0xF8) sugarloaf_cmd_data_rx_digit() set_timeout(timeoue=75000) sugarloaf_cmd_retest(cmd=40) >>sugarloaf_cmd_to_unit.exe <<result.txt
4.28 | uart test: read uc15’s IMEI | 15 |  | sugarloaf_cmd_checking(cmd=digit) sugarloaf_cmd_data_tx(cmd=0xF9) sugarloaf_cmd_data_rx_digit() set_timeout(timeoue=7500) sugarloaf_cmd_retest(cmd=3) >>sugarloaf_cmd_to_unit.exe <<result.txt
4.29 | uart test: read sim card’s ICCID | 20 |  | sugarloaf_cmd_checking(cmd=digit) sugarloaf_cmd_data_tx(cmd=0xFA) sugarloaf_cmd_data_rx_digit() set_timeout(timeoue=7500) sugarloaf_cmd_retest(cmd=3) >>sugarloaf_cmd_to_unit.exe <<result.txt
4.30 | uart test: id check jumper config | 0x90,0x01 |  | sugarloaf_cmd_checking(cmd=jumper) sugarloaf_cmd_data_tx(cmd=0x49) sugarloaf_cmd_data_rx_jumper() set_timeout(timeoue=7500) sugarloaf_cmd_retest(cmd=3) >>sugarloaf_cmd_to_unit.exe <<result.txt
4.31 | uart test: get antenna’s rssi | 1 | 31 | sugarloaf_cmd_checking(cmd=rssi) sugarloaf_cmd_data_tx(cmd=0xFB) sugarloaf_cmd_data_rx_min() sugarloaf_cmd_data_rx_max() set_timeout(timeoue=7500) sugarloaf_cmd_retest(cmd=3) >>sugarloaf_cmd_to_unit.exe <<result.txt
5 | test #3
5.1 | uart test: gen frequency | 0x01 |  | sugarloaf_cmd_checking(cmd=equal) sugarloaf_cmd_data_tx(cmd=0x78) sugarloaf_cmd_data_rx() set_timeout(timeoue=2500) sugarloaf_cmd_retest(cmd=3) >>sugarloaf_cmd_to_unit.exe <<result.txt
5.2 | measure crystal y1 [hz] | 32767.3446 | 32769.9661 | relay_on_ft2_to_bnc() measure_frequency(frequency=32768,timeout=5000) relay_off_ft2_to_bnc()
5.3 | measure crystal y1 [ppm] | -20 | 60 | measure_frequency_ppm()
5.4 | measure rtc oscillator [hz] | 0.9 | 1.1 | relay_on_ft3_to_bnc() measure_frequency(frequency=1,timeout=15000) relay_off_ft3_to_bnc()
5.5 | uart test: perform self-test | 0x01 |  | sugarloaf_cmd_checking(cmd=equal) sugarloaf_cmd_data_tx(cmd=0xD1) sugarloaf_cmd_data_rx() set_timeout(timeoue=50000) sugarloaf_cmd_retest(cmd=1) >>sugarloaf_cmd_to_unit.exe <<result.txt
5.6 | uart test: exits ftm | APP |  | sugarloaf_cmd_checking(cmd=ascii) sugarloaf_cmd_data_tx(cmd=0x25) sugarloaf_cmd_data_rx() set_timeout(timeoue=2500) sugarloaf_cmd_retest(cmd=1) >>sugarloaf_cmd_to_unit.exe <<result.txt