## info
Customer	Sensitech
Detail	denali
Project no	//FG-62T245-LF
Spec version	20190609_Denali Factory Test Requirement Rev2.docx
Firmware	Denali-v1.0.1.0011-8Oct20.mot

Test Head 1	pcba1
Test Head 2	pcba1
Test Head 3	pcba1
Test Head 4	pcba1
Test Head 5
Test Head 6
Test Head 7
Test Head 8
Test Head 9
Test Head 10
Test Head 11
Test Head 12
Test Head 13
Test Head 14
Test Head 15
Test Head 16
Test Head 17
Test Head 18
Test Head 19
Test Head 20

Sequence head 1	pcba1
Sequence head 2	pcba1
Sequence head 3	pcba1
Sequence head 4	pcba1
Sequence head 5
Sequence head 6
Sequence head 7
Sequence head 8
Sequence head 9
Sequence head 10
Sequence head 11
Sequence head 12
Sequence head 13
Sequence head 14
Sequence head 15
Sequence head 16
Sequence head 17
Sequence head 18
Sequence head 19
Sequence head 20

## pcba1
No	Test	Min	Max	Operation
1	check SN
1.1	camera read 2d barcode	PASS-FAIL		camera_clear_sn_in_textbox() / camera_set_step(cmd=read2d) / camera_set_list() / set_timeout(timeoue=5000) / light_read2d_on() / >>camera_show.exe0300 / <<result.txt / light_read2d_off() / camera_set_sn_to_textbox()
1.1	camera read 2d barcode	PASS-FAIL		dryice_scan2d_get() / camera_set_sn_to_textbox()
2	test #1
2.1	measure the resistance Vbat [tp102 +] [tp103 -]	1000	9.9E+37	relay_on_dmm_to_bat() / measure_resistor(rang=1000,timeout=5000) / relay_off_dmm_to_bat()
2.2	program firmware to u1	Denali-v1.0.1.0011-8Oct20.mot		relay_on_button_start() / delay_ms(time=100) / relay_on_program() / denali_program_hex() / denali_program_checksum(checksum=71402567) / denali_program_e2lite() / denali_program_name_project(name=Denali.rpj) / set_timeout(timeoue=9500) / >>denali_programming.exe / <<result.txt / relay_off_program() / relay_off_button_start()
2.3	relay on supply	PASS-FAIL		relay_on_cen_to_vcc() / relay_on_7_15v_to_bat() / test_pass()
2.4	measure voltage Vbat [tp102 +] [tp103 -]	7	7.2	relay_on_dmm_to_bat() / measure_voltage(timeout=5000) / relay_off_dmm_to_bat()
2.5	measure current running [tp102 +] [tp103 -] [mA]	15	150	measure_current_config(rank=mA) / relay_on_dmm_to_current() / measure_current_mA(timeout=10000) / relay_off_dmm_to_current()
2.6	measure voltage LTE [tp106 +] [tp103 -]	3.45	3.65	relay_on_dmm_to_lte() / measure_voltage(timeout=5000) / relay_off_dmm_to_lte()
2.7	relay on uart to unit	PASS-FAIL		relay_on_uart_to_unit() / #relay_on_tx_to_rx() / #delay_ms(time=500) / #relay_off_tx_to_rx() / test_pass()
2.8	uart send cmd to check unit initial complete	OK		denali_cmd_step(cmd=Initial) / denali_cmd_data_tx(cmd=AT) / denali_cmd_retest(cmd=60) / denali_cmd_send_every(time=1000) / set_timeout(timeoue=99000) / >>denali_cmd_to_unit.exe / <<result.txt
2.9	relay off uart to unit	PASS-FAIL		relay_off_uart_to_unit() / relay_off_cen_to_vcc() / test_pass()
2.10.	measure current sleep [tp102 +] [tp103 -] [uA]	5	10	measure_current_config(rank=uA) / relay_on_dmm_to_current() / measure_current_uA(timeout=10000) / relay_off_dmm_to_current()
2.11	relay on cen to vcc	PASS-FAIL		relay_on_cen_to_vcc() / test_pass()
2.12	measure current standby [tp102 +] [tp103 -] [mA]	3	10	measure_current_config(rank=mA) / relay_on_dmm_to_current() / measure_current_mA(timeout=5000) / relay_off_dmm_to_current()
3	test #2
3.1	relay on uart to unit	PASS-FAIL		relay_on_uart_to_unit() / test_pass()
3.2	uart send cmd to set mode 3	OK		denali_cmd_step(cmd=OK) / denali_cmd_data_tx(cmd=AT+MODE=3) / denali_cmd_retest(cmd=3) / denali_cmd_send_every(time=4000) / set_timeout(timeoue=10000) / >>denali_cmd_to_unit.exe / <<result.txt
3.3	uart send cmd to read switch start	OK		denali_cmd_step(cmd=OK) / denali_cmd_data_tx(cmd=AT+UTEST=SW1) / denali_cmd_retest(cmd=1) / denali_cmd_send_every(time=2000) / set_timeout(timeoue=7000) / >>denali_cmd_to_unit.exe / delay_ms(time=1000) / relay_on_button_start() / delay_ms(time=500) / relay_off_button_start() / <<result.txt
3.4	uart send cmd to read switch stop	OK		denali_cmd_step(cmd=OK) / denali_cmd_data_tx(cmd=AT+UTEST=SW2) / denali_cmd_retest(cmd=1) / denali_cmd_send_every(time=2000) / set_timeout(timeoue=7000) / >>denali_cmd_to_unit.exe / delay_ms(time=1000) / relay_on_button_stop() / delay_ms(time=500) / relay_off_button_stop() / <<result.txt
3.5	uart send cmd to read light sensor dark	1	100	denali_cmd_step(cmd=Light) / denali_cmd_data_tx(cmd=AT+UTEST=LIGHT) / denali_cmd_data_rx_minmax() / denali_cmd_retest(cmd=4) / denali_cmd_send_every(time=2500) / set_timeout(timeoue=7000) / >>denali_cmd_to_unit.exe / <<result.txt
3.6	uart send cmd to read light sensor light	100	1023	light_read2d_on() / denali_cmd_step(cmd=Value) / denali_cmd_data_tx(cmd=AT+UTEST=LIGHT) / denali_cmd_data_rx_minmax() / denali_cmd_send_every(time=2500) / set_timeout(timeoue=7000) / >>denali_cmd_to_unit.exe / <<result.txt / light_read2d_off()
3.7	uart send cmd to LED on	PASS-FAIL		camera_set_step(cmd=check_led_denali) / camera_set_list() / set_timeout(timeoue=7500) / >>camera_show_denali.exe300 / denali_cmd_step(cmd=Led) / denali_cmd_data_tx(cmd=AT+UTEST=LED) / set_timeout(timeoue=7000) / >>denali_cmd_to_unit.exe / <|<result.txt
3.8	uart send cmd to read temp sensor [ํC]	-20	60	denali_cmd_step(cmd=Temp) / denali_cmd_data_tx(cmd=AT+UTEST=TEMP) / denali_cmd_data_rx_minmax() / denali_cmd_send_every(time=3000) / set_timeout(timeoue=7000) / >>denali_cmd_to_unit.exe / <<result.txt
3.9	uart send cmd to read humidity sensor [%]	10	90	denali_cmd_step(cmd=Humidity) / denali_cmd_data_tx(cmd=AT+UTEST=HUMIDITY) / denali_cmd_data_rx_minmax() / denali_cmd_send_every(time=3500) / set_timeout(timeoue=7000) / >>denali_cmd_to_unit.exe / <<result.txt
3.10	uart send cmd to check memory EEPROM	OK		denali_cmd_step(cmd=OK) / denali_cmd_data_tx(cmd=AT+UTEST=EEPROM) / denali_cmd_retest(cmd=4) / denali_cmd_send_every(time=7000) / set_timeout(timeoue=30000) / >>denali_cmd_to_unit.exe / <<result.txt
3.11	uart send cmd to set version hardware	OK		denali_cmd_step(cmd=Hardware) / denali_cmd_data_tx_hardware(cmd=AT+VERSION=HARDWARE,version=0000000001) / denali_cmd_data_rx() / denali_cmd_retest(cmd=3) / denali_cmd_send_every(time=2500) / set_timeout(timeoue=10000) / >>denali_cmd_to_unit.exe / <<result.txt
3.12	uart send cmd to check version hardware	0000000001		denali_cmd_step(cmd=Equal) / denali_cmd_data_tx(cmd=AT+VERSION=HARDWARE) / denali_cmd_data_rx() / denali_cmd_retest(cmd=3) / denali_cmd_send_every(time=2500) / set_timeout(timeoue=10000) / >>denali_cmd_to_unit.exe / <<result.txt
3.13	uart send cmd to read ICCID	20		denali_cmd_step(cmd=Digit) / denali_cmd_data_tx(cmd=AT+ICCID) / denali_cmd_data_rx() / denali_cmd_retest(cmd=4) / denali_cmd_send_every(time=5000) / set_timeout(timeoue=30000) / >>denali_cmd_to_unit.exe / <<result.txt
3.14	uart send cmd to read IMEI	15		denali_cmd_step(cmd=Digit) / denali_cmd_data_tx(cmd=AT+IMEI) / denali_cmd_data_rx() / denali_cmd_retest(cmd=4) / denali_cmd_send_every(time=5000) / set_timeout(timeoue=30000) / >>denali_cmd_to_unit.exe / <<result.txt
3.15	uart send cmd to read modem	15		denali_cmd_step(cmd=Digit) / denali_cmd_data_tx(cmd=AT+VERSION=MODEM) / denali_cmd_data_rx() / denali_cmd_retest(cmd=4) / denali_cmd_send_every(time=5000) / set_timeout(timeoue=30000) / >>denali_cmd_to_unit.exe / <<result.txt
3.16	uart send cmd to read version application	0100010011		denali_cmd_step(cmd=Equal) / denali_cmd_data_tx(cmd=AT+VERSION=APPLICATION) / denali_cmd_data_rx() / denali_cmd_retest(cmd=4) / denali_cmd_send_every(time=5000) / set_timeout(timeoue=30000) / >>denali_cmd_to_unit.exe / <<result.txt
4	test #3
4.1	uart send cmd to set mode 2	OK		denali_cmd_step(cmd=OK) / denali_cmd_data_tx(cmd=AT+MODE=2) / denali_cmd_retest(cmd=3) / denali_cmd_send_every(time=4000) / set_timeout(timeoue=10000) / >>denali_cmd_to_unit.exe / <<result.txt
4.2	uart send cmd to gen frequency 32 kHz #1	FTM		denali_cmd_step(cmd=Frequency) / denali_cmd_data_tx(cmd=!) / denali_cmd_data_rx() / denali_cmd_retest(cmd=3) / denali_cmd_send_every(time=3500) / set_timeout(timeoue=15000) / >>denali_cmd_to_unit.exe / <<result.txt
4.3	uart send cmd to gen frequency 32 kHz #2	0x01		denali_cmd_step(cmd=Frequency2) / denali_cmd_data_tx(cmd=X) / denali_cmd_data_rx() / denali_cmd_retest(cmd=2) / denali_cmd_send_every(time=2500) / set_timeout(timeoue=10000) / >>denali_cmd_to_unit.exe / <<result.txt
4.4	measure crystal 32 [kHz]	32.76734	32.76997	relay_on_rtc_to_bnc() / measure_frequency_kHz(timeout=7500,mode=DC) / relay_off_rtc_to_bnc()
4.5	measure crystal 32 [PPM]	-20	60	measure_frequency_ppm()